## I2C_Jog_Controller_CAM_OUTPUT_A
Comment | Description | Designator | Footprint | SuppliersPartNumber | Quantity
1.0uF | Chip capacitor | C2, C4, C5, C6, C7, C8, C10, C17, C26, C27, CYC_C12, CYC_C13, CYC_C14, DN_C15, DN_C16, FD_C15, FD_C16, FHL_C12, FHL_C13, FHL_C14, FLD_C15, FLD_C16, FR_C15, FR_C16, FU_C15, FU_C16, HLT_C12, HLT_C13, HLT_C14, HME_C12, HME_C13, HME_C14, JS_C15, JS_C16, LT_C15, LT_C16, LW_C15, LW_C16, MST_C15, MST_C16, RI_C15, RI_C16, RT_C15, RT_C16, SD_C15, SD_C16, SPN_C12, SPN_C13, SPN_C14, SR_C15, SR_C16, SU_C15, SU_C16, UP_C15, UP_C16 | 0402_C | C52923 | 55
100nF | Chip capacitors | C9, C11, C18, C24, C25, C28, C29, C30, C31, C32, C33, C34, C35 | 0402_C | C1525 | 13
4.7uF | Chip capacitor | C19 | 0402_C | C23733 | 1
22uF | Chip capacitors | C20, C21, C36 | 0805_C | C2922481 | 3
10pF | Chip capacitors | C22, C23 | 0402_C | C32949 | 2
100uF | Tantalum capacitor | C37 | CASE-B_3528 | C16133 | 1
33KΩ ±1% | Chip resistor | CYC_R13, DN_R15, FD_R15, FHL_R13, FLD_R15, FR_R15, FU_R15, HLT_R13, HME_R13, JS_R15, LT_R15, LW_R15, MST_R15, RI_R15, RT_R15, SD_R15, SPN_R13, SR_R15, SU_R15, UP_R15 | 0402_R | C25779 | 20
1KΩ ±1% | Chip resistor | CYC_R14, DN_R16, FD_R16, FHL_R14, FLD_R16, FR_R16, FU_R16, HLT_R14, HME_R14, JS_R16, LT_R16, LW_R16, MST_R16, R4, R5, R6, R7, R8, R9, R17, R23, R24, RI_R16, RT_R16, SD_R16, SPN_R14, SR_R16, SU_R16, UP_R16 | 0402_R | C11702 | 29
K2-1102SP-C4SC-04 | Top Actuated 50mA @ 12VDC Round Button SPST 6*6mm Tactile Switches ROHS | CYC_SW3, DN_SW4, FD_SW4, FHL_SW3, FLD_SW4, FR_SW4, FU_SW4, HLT_SW3, HME_SW3, JS_SW4, LT_SW4, LW_SW4, MST_SW4, RI_SW4, RT_SW4, SD_SW4, SPN_SW3, SR_SW4, SU_SW4, SW1, SW2, UP_SW4 | TECO-FSM4JSMATR_V | C127509 | 22
WS2812B-B/W | Intelligent Control LED Integrated Light Source, 3.5 to 5.3 V, -25 to 80 degC, 4-Pin SMD, RoHS, Tape and Reel | CYC_U7, FHL_U7, HLT_U7, HME_U7, SPN_U7, U1, U2, U3, U4, U5 | ADA-RGB-1655_V | C2761795 | 10
NE555DR | 时基集成 | CYC_U8, DN_U9, FD_U9, FHL_U8, FLD_U9, FR_U9, FU_U9, HLT_U8, HME_U8, JS_U9, LT_U9, LW_U9, MST_U9, RI_U9, RT_U9, SD_U9, SPN_U8, SR_U9, SU_U9, UP_U9 | SOIC-8_150mil | C7593 | 20
1N4148WS T4 | 二极管 | D1 | SOD-323 | C2128 | 1
TYPE-C-31-M-12 | USB Connectors 24 Receptacle 1 8.94*7.3mm RoHS | J1 | HRO_TYPE-C-31-M-12 | C165948 | 1
TYPE-C-31-M-04 | CONN RCP USB3.1 TYPEC 24P SMD RA | J3 | USB-C-SMD_TYPE-C-USB-20 | C129018 | 1
GT-USB-7061 | CONN RCP USB3.1 TYPEC 24P SMD VERT | J4 | USB-C-SMD_GT-USB-7061 | C2762983 | 1
W25Q128JVSIQ_TR | Inductor | L1 | SOIC127P780X195-8N | C97521 | 1
MMBT5551 G1 | 三极管 | Q1, Q2 | SOT-23(SOT-23-3) | C2145 | 2
4.7KΩ ±1% | Chip resistor | R1, R2, R3 | 0402_R | C25900 | 3
DNP | Resistor, ±5%, 0.05W | R10 | 0402 |  | 1
10KΩ ±1% | Chip resistor | R11, R12 | 0402_R | C25744 | 2
22Ω ±1% | Chip resistor | R18, R19 | 0402_R | C25092 | 2
5.1KΩ ±1% | Chip resistor | R20, R21 | 0402_R | C25905 | 2
470Ω ±1% | Chip resistor | R22 | 0402_R | C25117 | 1
P82B715TD,112 | IC REDRIVER I2C 1CH 400KHZ 8SO | U6, U10 | FP-SOT96-1-MFG | C2652383 | 2
EL357N(B)(TA)-G | 贴片光耦 | U11, U12 | SOP-4_P2.54 | C6649 | 2
RP2040 | RP2040 First MCU from RPI | U13 | RP2040 | C2040 | 1
XC6206P332MR | 200mA 680mV@(100mA) Fixed 3.3V~3.3V Positive 1 6V SOT-23-3L Linear Voltage Regulators (LDO) ROHS | VR1 | SOT-23-3L | C5446 | 1
YSX321SL | Crystal or Oscillator | Y1 | YSX321SL | C9002 | 1